## menu
Model Name: HALLEY 330
Connet | Address① | Value (1-512)
| Control protocol | DMX/W-DMX
| DMX Mode | Standard
| WIRELESS | WDMX ON/OFF | ON/OFF
|  | WDMX MODE | TRANSMITTER/RECEIVER
|  | TX LINK | ON/OFF
|  | TX UNLINK | ON/OFF
|  | RX RESET | ON/OFF
|  | DMX TO WDMX (TX) | ON/OFF
|  | WDMX TO DMX (RX) | ON/OFF
Setup | Fixture Settings | Dmx Fault① | Hold/Blackout(Hold)
|  | Temprature Unit | Fahrenheit /Celsius(Celsius)
|  | Hibernation | Off, 01M~99M
|  | Fan Mode | AUTO/HIGH/SILENT(AUTO)
|  | Dimmer Curve | LINEAR/S-CURVE/SQUARE LAW/ INVERSE SQUARE LAW
|  | Dimmer Speed | AUTO/FAST/MEDIUM/SLOW
|  | LED Frequency | 600HZ/1200 HZ/2000 HZ/4000 HZ/6000HZ/25KHZ/50KHz
|  | Menu Language | En/Fr/Sp/Po//(En)
|  | Transfer Configuration | No Dmx Address
With Dmx Address
| Movement | Pan Reverse① | OFF/No(OFF)
|  | Tilt Reverse① | OFF/No(OFF)
|  | Feedback① | OFF/No(No)
|  | Pan/Tilt Mode① | Slow/Medium/Fast (Fast)
|  | Totem Mode① | Off/Up/Down(0ff)
| Screen | Backlight① | 10~30S/On (10S)
|  | Flip Display① | On/Auto(Auto)
|  | Status Led | ON/OFF(ON)
|  | Key Lock① | ON/OFF(OFF)
Information | Fixture Time | Fixture Hours | Total | ( Only Read)
|  |  | Partial | (Read And Reset)
|  | Current Hours | Total | ( Only Read)
|  |  | Partial | (Read And Reset)
|  | LED Hours | Total | ( Only Read)
|  |  | Partial | (Read And Reset)
|  | Power On Cycle | Total | ( Only Read)
|  |  | Partial | (Read And Reset)
| Temperature | Near Source Temp,Driver PCB Temp,Led PCB Temp,…
| Fans Speed | Near Source Fan,Base Fan …
| Channel Value | Pan……
| Error Message | Pan,Tilt……
| Fixture Model | xxxxxxxxxxxx
| RDM UID | (Read And Reset)
| Software Version | 1U01 V1.0.00……………..
Service | Reset | All
Pan&Tilt
:
| Calibration | Password | =xxx
|  | Pan | =xxx
|  | : | :
|  | Focus | =xxx
|  | Gobo 1 | Focus
|  | : | :
|  | Gobo 8 | Focus
:
|  | Encoder Reset | clean value in encoder pcb
| Manual Control | Pan
:
| Reload Default | Basic Reload(①) | ON/OFF(OFF)
|  | Program Reload | ON/OFF(OFF)
|  | Factory Reload | ON/OFF(OFF)
Program | Play① | DMX Receive
|  | Slave Receive | Slave Receive 1,2,3
|  | Sequence | Master / Alone
|  | Music | Master / Alone
| Select Chase② | Chase Part 1 | Chase 1 ~ 8 Chase 1
|  | Chase Part 2 | Chase 1 ~ 8 Chase 2
|  | Chase Part 3 | Chase 1 ~ 8 Chase 3
| Edit Chase② | Chase 1 | Chase Test
|  | : | Step 01 | =xxx
|  | Chase 8 | Step 64 | =xxx
| Edit Scenes② | Edit Scene 001 | Pan,Tilt,…… | =xxx
|  | ~ Edit Scene 250 | --Fade Time-- | =xxx
|  |  | --Secne Time-- | =xxx
DMX Input
| Scenes Record | ScXX=>ScXX

## DMX chart
Model Name: Astro H330
Channel |  | name | function | Min DMX | Max DMX
Standard | Basic
1 | 1 | Pan | Pan Coarse | 0 | 255
2 | 2 | Pan fine | Pan Fine | 0 | 255
3 | 3 | Tilt | Tilt Coarse | 0 | 255
4 | 4 | Tilt fine | Tilt Fine | 0 | 255
5 | 5 | XY Speed | Fast to Slow | 0 | 255
6 | 6 | Shutter | Close | 0 | 1
|  |  | Strobe from slow to fast | 2 | 62
|  |  | Open | 63 | 64
|  |  | Pulse in from slow to fast | 65 | 125
|  |  | Open | 126 | 127
|  |  | Pulse out from slow to fast | 128 | 188
|  |  | Open | 189 | 190
|  |  | Randon from slow to fast | 191 | 251
|  |  | Open | 252 | 255
7 | 7 | Dimmer | Dimmer(Close to Open) | 0 | 255
8 |  | Dimmer Fine | Dimmer(Close to Open) | 0 | 255
9 | 8 | Cyan | Lineary from 0% to 100% | 0 | 255
10 | 9 | Magenta | Lineary from 0% to 100% | 0 | 255
11 | 10 | Yellow | Lineary from 0% to 100% | 0 | 255
12 | 11 | Color Wheel1 | Indexed
|  |  | Open | 0 | 18
|  |  | Open + CTO 6000K | 19 | 37
|  |  | CTO 6000K | 38 | 56
|  |  | CTO 6000K + CTO 3200K | 57 | 75
|  |  | CTO 3200K | 76 | 94
|  |  | CTO 3200K + CTO 2400K | 95 | 113
|  |  | CTO 2400K | 114 | 132
|  |  | CTO 2400K + CYAN | 133 | 151
|  |  | CYAN | 152 | 170
Forward Spin
|  |  | From fast to slow | 171 | 211
Stop
|  |  | Stop | 212 | 214
Reverse Spin
|  |  | From slow to fast | 215 | 255
13 | 12 | Color Wheel 2 | Indexed
|  |  | Open | 0 | 18
|  |  | Open + LAVANDER | 19 | 37
|  |  | LAVANDER | 38 | 56
|  |  | DARK GREEN + DARK BLUE | 57 | 75
|  |  | DARK BLUE | 76 | 94
|  |  | DARK BLUE + DARK RED | 95 | 113
|  |  | DARK RED | 114 | 132
|  |  | DARK RED + MAGENTA | 133 | 151
|  |  | MAGENTA | 152 | 170
Forward Spin
|  |  | From fast to slow | 171 | 211
Stop
|  |  | Stop | 212 | 214
Reverse Spin
|  |  | From slow to fast | 215 | 255
14 | 13 | Color Wheel 3 | Indexed
|  |  | Open | 0 | 18
|  |  | Open + LIGHT GREEN | 19 | 37
|  |  | LIGHT GREEN | 38 | 56
|  |  | LIGHT GREEN + PINK | 57 | 75
|  |  | PINK | 76 | 94
|  |  | PINK + LIGHT ORANGE | 95 | 113
|  |  | LIGHT ORANGE | 114 | 132
|  |  | LIGHT ORANGE + YELLOW | 133 | 151
|  |  | YELLOW | 152 | 170
Forward Spin
|  |  | From fast to slow | 171 | 211
Stop
|  |  | Stop | 212 | 214
Reverse Spin
|  |  | From slow to fast | 215 | 255
15 | 14 | Rot Gobo | Indexed
|  |  | Open | 0 | 9
|  |  | GOBO 1 | 10 | 19
|  |  | GOBO 2 | 20 | 29
|  |  | GOBO 3 | 30 | 39
|  |  | GOBO 4 | 40 | 49
|  |  | GOBO 5 | 50 | 59
|  |  | GOBO 6 | 60 | 69
|  |  | GOBO 7 | 70 | 79
|  |  | GOBO 8 | 80 | 89
Shake
|  |  | GOBO 1 from slow to fast | 90 | 99
|  |  | GOBO 2 from slow to fast | 100 | 109
|  |  | GOBO 3 from slow to fast | 110 | 119
|  |  | GOBO 4 from slow to fast | 120 | 129
|  |  | GOBO 5 from slow to fast | 130 | 139
|  |  | GOBO 6 from slow to fast | 140 | 149
|  |  | GOBO 7 from slow to fast | 150 | 159
|  |  | GOBO 8 from slow to fast | 160 | 169
Forward Spin
|  |  | From fast to slow | 170 | 211
Stop
|  |  | Stop | 212 | 213
Reverse Spin
|  |  | From slow to fast | 214 | 255
16 | 15 | Gobo Rot | Indexed
|  |  | Lineary from 0° to 360° | 0 | 127
Forward Spin
|  |  | From fast to slow | 128 | 190
Stop
|  |  | Stop | 191 | 192
Reverse Spin
|  |  | From slow to fast | 193 | 255
17 |  | Gobo Rot Fine | Lineary from 0° to 360° (Indexed) | 0 | 255
18 | 16 | Fixed Gobo | Indexed
|  |  | Open | 0 | 5
|  |  | GOBO 1 | 6 | 11
|  |  | GOBO 2 | 12 | 17
|  |  | GOBO 3 | 18 | 23
|  |  | GOBO 4 | 24 | 29
|  |  | GOBO 5 | 30 | 35
|  |  | GOBO 6 | 36 | 41
|  |  | GOBO 7 | 42 | 47
|  |  | GOBO 8 | 48 | 53
|  |  | GOBO 9 | 54 | 59
|  |  | GOBO 10 | 60 | 65
|  |  | GOBO 11 | 66 | 71
Shake
|  |  | GOBO 1 from slow to fast | 72 | 77
|  |  | GOBO 2 from slow to fast | 78 | 83
|  |  | GOBO 3 from slow to fast | 84 | 89
|  |  | GOBO 4 from slow to fast | 90 | 95
|  |  | GOBO 5 from slow to fast | 96 | 101
|  |  | GOBO 6 from slow to fast | 102 | 107
|  |  | GOBO 7 from slow to fast | 108 | 113
|  |  | GOBO 8 from slow to fast | 114 | 119
|  |  | GOBO 9 from slow to fast | 120 | 125
|  |  | GOBO 10 from slow to fast | 126 | 131
|  |  | GOBO 11 from slow to fast | 132 | 137
Forward Spin
|  |  | From fast to slow | 138 | 195
Stop
|  |  | Stop | 196 | 197
Reverse Spin
|  |  | From slow to fast | 198 | 255
19 | 17 | Prism 1 | Open | 0 | 127
|  |  | Prism insert | 128 | 255
20 | 18 | Prism 1 Rotation | Indexed
|  |  | Lineary from 0° to 360° | 0 | 127
Forward Spin
|  |  | From fast to slow | 128 | 190
Stop
|  |  | Stop | 191 | 192
Reverse Spin
|  |  | From slow to fast | 193 | 255
21 | 19 | Prism 2 | Open | 0 | 127
|  |  | Prism insert | 128 | 255
22 | 20 | Prism 2 Rotation | Indexed
|  |  | Lineary from 0° to 360° | 0 | 127
Forward Spin
|  |  | From fast to slow | 128 | 190
Stop
|  |  | Stop | 191 | 192
Reverse Spin
|  |  | From slow to fast | 193 | 255
23 | 21 | Frost | Continuous
|  |  | Lineary from 0% to 100% | 0 | 255
24 | 22 | Zoom | Lineary from in to out | 0 | 255
25 |  | Zoom Fine | Lineary from in to out | 0 | 255
26 | 23 | Focus | Lineary from in to out | 0 | 255
27 |  | Focus Fine | Lineary from in to out | 0 | 255
28 | 24 | Animation Insertion | Continuous
|  |  | Lineary from 0% to 100% | 0 | 255
29 | 25 | Animation Rotation | Indexed
|  |  | Lineary from 0° to 360° | 0 | 127
Forward Spin
|  |  | From fast to slow | 128 | 190
Stop
|  |  | Stop | 191 | 192
Reverse Spin
|  |  | From slow to fast | 193 | 255
30 | 26 | Control | No Function/Safe | 0 | 1
|  |  | PAN REVERSE ON | 2 | 3
|  |  | PAN REVERSE OFF | 4 | 5
|  |  | TILT REVERSE ON | 6 | 7
|  |  | TILT REVERSE OFF | 8 | 9
|  |  | PAN/TILT MODE FAST | 10 | 11
|  |  | PAN/TILT MODE MEDIUM | 12 | 13
|  |  | PAN/TILT MODE SLOW | 14 | 15
|  |  | MOVEMENT IN BLACKOUT ON | 16 | 17
|  |  | MOVEMENT IN BLACKOUT OFF | 18 | 19
|  |  | COLOR WHEEL 1 BLACKOUT ON (index) | 20 | 21
|  |  | COLOR WHEEL 1 BLACKOUT OFF (index) | 22 | 23
|  |  | COLOR WHEEL 2 BLACKOUT ON (index) | 24 | 25
|  |  | COLOR WHEEL 2 BLACKOUT OFF (index) | 26 | 27
|  |  | COLOR WHEEL 3 BLACKOUT ON (index) | 28 | 29
|  |  | COLOR WHEEL 3 BLACKOUT OFF (index) | 30 | 31
|  |  | ROTATING GOBO WHEEL BLACKOUT ON (index) | 32 | 33
|  |  | ROTATING GOBO WHEEL BLACKOUT OFF (index) | 34 | 35
|  |  | FIXED GOBO WHEEL BLACKOUT ON (index) | 36 | 37
|  |  | FIXED GOBO WHEEL BLACKOUT OFF (index) | 38 | 39
|  |  | COLOR WHEEL 1 CONTINUOUS MOVEMENT (index) | 40 | 41
|  |  | COLOR WHEEL 1 STEP MOVEMENT (index) | 42 | 43
|  |  | COLOR WHEEL 2 CONTINUOUS MOVEMENT (index) | 44 | 45
|  |  | COLOR WHEEL 2 STEP MOVEMENT (index) | 46 | 47
|  |  | COLOR WHEEL 3 CONTINUOUS MOVEMENT (index) | 48 | 49
|  |  | COLOR WHEEL 3 STEP MOVEMENT (index) | 50 | 51
|  |  | ROTATING GOBO WHEEL CONTINUOUS MOVEMENT (index) | 52 | 53
|  |  | ROTATING GOBO WHEEL STEP MOVEMENT (index) | 54 | 55
|  |  | FIXED GOBO WHEEL CONTINUOUS MOVEMENT (index) | 56 | 57
|  |  | FIXED GOBO WHEEL STEP MOVEMENT (index) | 58 | 59
|  |  | Reserved | 60 | 61
|  |  | Reserved | 62 | 63
|  |  | DISPLAY ON | 64 | 65
|  |  | DISPLAY 10S | 66 | 67
|  |  | DISPLAY 20S | 68 | 69
|  |  | DISPLAY 30S | 70 | 71
|  |  | FLIP DISPLAY ON | 72 | 73
|  |  | FLIP DISPLAY OFF | 74 | 75
|  |  | FLIP DISPLAY AUTO | 76 | 77
|  |  | KEY LOCK ON | 78 | 79
|  |  | KEY LOCK OFF | 80 | 81
|  |  | FAN MODE AUTO | 82 | 83
|  |  | FAN MODE SILENT | 84 | 85
|  |  | FAN MODE HIGH | 86 | 87
|  |  | NO SIGNAL HOLD | 88 | 89
|  |  | NO SIGNAL BLACKOUT | 90 | 91
|  |  | STATUS LED ON | 92 | 93
|  |  | STATUS LED OFF | 94 | 95
|  |  | DIMMER CURVE LINEAR | 96 | 97
|  |  | DIMMER CURVE S-CURVE | 98 | 99
|  |  | DIMMER CURVE SQUARE LAW | 100 | 101
|  |  | DIMMER CURVE INVERSE SQUARE LAW | 102 | 103
|  |  | DIMMER SPEED AUTO | 104 | 105
|  |  | DIMMER SPEED FAST | 106 | 107
|  |  | DIMMER SPEED MEDIUM | 108 | 109
|  |  | DIMMER SPEED SLOW | 110 | 111
|  |  | LED FREQUENCY 600HZ | 112 | 113
|  |  | LED FREQUENCY 1200HZ | 114 | 115
|  |  | LED FREQUENCY 2000HZ | 116 | 117
|  |  | LED FREQUENCY 4000HZ | 118 | 119
|  |  | LED FREQUENCY 6000HZ | 120 | 121
|  |  | LED FREQUENCY 25KHZ | 122 | 123
|  |  | LED FREQUENCY 50KHZ | 124 | 125
|  |  | INVERT ZOOM OFF | 126 | 127
|  |  | INVERT ZOOM ON | 128 | 129
|  |  | RESET ALL | 130 | 131
|  |  | RESET PAN/TILT | 132 | 133
|  |  | RESET COLOR 1 | 134 | 135
|  |  | RESET COLOR 2 | 136 | 137
|  |  | RESET COLOR 3 | 138 | 139
|  |  | RESET ROTATING GOBO | 140 | 141
|  |  | RESET GOBO ROTATION | 142 | 143
|  |  | RESET FIXED GOBO | 144 | 145
|  |  | RESET ZOOM | 146 | 147
|  |  | RESET FOCUS | 148 | 149
|  |  | RESET ANIMATION | 150 | 151
|  |  | RESET 4F PRISM | 152 | 153
|  |  | RESET 8F PRISM | 154 | 155
|  |  | RESET FROST | 156 | 157
|  |  | Reserved | 158 | 253
|  |  | FACTORY DEFAULT OF CONTROL FUNCTIONS | 254 | 255