## menu
Model name:Astro W1940Z
CONNECT | ADDRESS | FIXTURE | VALUE (1-512)(001)
|  | PIXELS | VALUE (1-512)(001)
| CONTROL PROTOCOL | FIXTURE | DMX/W-DMX
|  | PIXELS | FOLLOW FIXTURE/DMX/W-DMX
| DMX MODE | FIXTURE | BASIC/STANDARD/EXTENDED
|  | PIXELS | OFF/RING/PIXELS
| WIRELESS | WDMX ON/OFF | ON/OFF
|  | WDMX MODE | TRANSMITTER/RECEIVER
|  | TX LINK | ON/OFF
|  | TX UNLINK | ON/OFF
|  | RX RESET | ON/OFF
|  | IN TO WDMX | OFF/FIX TO WDMX/PIX TO WDMX
|  | WDMX TO DMX | ON/OFF
| Ethertnet Settings | Artnet Settings | IP Address
Net
Subnet
Universe
|  | sACN Settings | IP Address
Universe
|  |  | Merge Mode | OFF/HTP/LTP
|  | Ethernet to DMX | Off/On
Setup | FIXTURE SETTINGS | DMX FAULT | HOLD/BLACKOUT
|  | TEMPERATURE UNIT | Fahrenheit /Celsius
|  | FAN MODE | AUTO/HIGH/SILENT
|  | DIMMER CURVE | LINEAR/S-CURVE/SQUARE LAW/ INVERSE SQUARE LAW
|  | DIMMER SPEED | AUTO/FAST/MEDIUM/SLOW
|  | LED FREQUENCY | 600HZ/1200 HZ/2000 HZ/4000 HZ/6000HZ/25KHZ/50KHz
|  | TRANSFER CONFIGURATION | WITHOUT DMX ADDRESS
WITH DMX ADDRESS
|  | WHITE CALIBRATION | OFF/STUDIO
|  | Tungsten emulation | ON/OFF
|  | INVERT MAPPING | ON/OFF
| MOVEMENT | PAN REVERSE | ON/OFF
|  | TILT REVERSE | ON/OFF
|  | PAN/TILT FEEDBACK | ON/OFF
|  | PAN/TILT MODE | SLOW/MEDIUM/FAST
|  | TOTEM MODE | OFF/UP/DOWN
| SCREEN | BACKLIGHT | ON/10S/20S/30S
|  | FLIP DISPLAY | ON/OFF/AUTO
|  | KEY LOCK | ON/OFF
INFORMATION | FIXTURE TIME | FIXTURE HOURS | TOTAL | ( ONLY READ)
|  |  | PARTIAL | (READ AND RESET)
|  | CURRENT HOURS | TOTAL | ( ONLY READ)
|  |  | PARTIAL | (READ AND RESET)
|  | LED HOURS | TOTAL | ( ONLY READ)
|  |  | PARTIAL | (READ AND RESET)
|  | POWER ON CYCLE | TOTAL | ( ONLY READ)
|  |  | PARTIAL | (READ AND RESET)
| TEMPERATURE | NEAR SOURCE TEMP, DRIVER PCB TEMP, LED PCB TEMP,…
| FAN SPEED | NEAR SOURCE FAN, BASE FAN,…
| CHANNEL VALUE | PAN...
| ERROR MESSAGE | PAN, TILT...
| FIXTURE MODEL | XXXXXXXXXX
| RDM UID | (READ AND RESET)
| SOFTWARE VERSION | 1U01 V1.0.00...
SERVICE | RESET | ALL
PAN & TILT
...
| CALIBRATION | PASSWORD
PAN
...
| MANUAL CONTROL | PAN
...
| RELOAD DEFAULT | BASIC RELOAD | ON/OFF
|  | PROGRAM RELOAD | ON/OFF
Password
|  | FACTORY RELOAD | ON/OFF
Program | Play① | DMX Receive
|  | Slave Receive | Slave Receive 1,2,3
|  | Sequence | Master / Alone
|  | Music | Master / Alone
|  | Mic Sens | 0%~100%
| Select Chase② | Chase Part 1 | Chase 1 ~ 8 Chase 1
|  | Chase Part 2 | Chase 1 ~ 8 Chase 2
|  | Chase Part 3 | Chase 1 ~ 8 Chase 3
| Edit Chase② | Chase 1 | Chase Test
|  | : | Step 01 |  | =xxx
|  | Chase 8 | Step 64 |  | =xxx
| Edit Scenes② | Edit Scene 001 | Pan,Tilt,…… |  | =xxx
|  | ~ Edit Scene 250 | --Fade Time-- |  | =xxx
|  |  | --Secne Time-- |  | =xxx
DMX Input
| Scenes Record | ScXX=>ScXX

## DMX chart
Model Name: Astro W1940Z
Channel | [5 empty] | name | function | Min DMX | Max DMX
Main Engine |  |  | Pixel Engine
Basic | STD | EXT | OFF | Ring | Pixel
1 | 1 | 1 |  |  |  | Pan | Pan Coarse | 0 | 255
2 | 2 | 2 |  |  |  | Pan Fine | Pan Fine | 0 | 255
3 | 3 | 3 |  |  |  | Tilt | Tilt Coarse | 0 | 255
4 | 4 | 4 |  |  |  | Tilt Fine | Tilt Fine | 0 | 255
5 | 5 | 5 |  |  |  | XY Speed | fastest to Slowest | 0 | 255
6 | 6 | 6 |  |  |  | Dimmer | Dimmer(0->100%) | 0 | 250
7 | 7 | 7 |  |  |  | Dimmer Fine | Dimmer Fine(0->100%) | 0 | 255
8 | 8 | 8 |  |  |  | Shutter/Strobe | Close | 0 | 1
[7 empty] | Strobe from slow to fast | 2 | 62
[7 empty] | Open | 63 | 64
[7 empty] | Pulse in from slow to fast | 65 | 125
[7 empty] | Open | 126 | 127
[7 empty] | Pulse out from slow to fast | 128 | 188
[7 empty] | Open | 189 | 190
[7 empty] | Randon from slow to fast | 191 | 251
[7 empty] | Open | 252 | 255
9 | 9 | 9 |  |  |  | Red | Red | 0 | 255
| 10 | 10 |  |  |  | Red Fine | Red Fine | 0 | 255
10 | 11 | 11 |  |  |  | Green | Green | 0 | 255
| 12 | 12 |  |  |  | Green Fine | Green Fine | 0 | 255
11 | 13 | 13 |  |  |  | Blue | Blue | 0 | 255
| 14 | 14 |  |  |  | Blue Fine | Blue Fine | 0 | 255
12 | 15 | 15 |  |  |  | White | White | 0 | 255
| 16 | 16 |  |  |  | White Fine | White Fine | 0 | 255
13 | 17 | 17 |  |  |  | Color Macro | Color Macro | 0 | 255
14 | 18 | 18 |  |  |  | CTO | lineary from 2800K to 10000K | 0 | 255
15 | 19 | 19 |  |  |  | Zoom | 0 - 100% | 0 | 255
| 20 | 20 |  |  |  | Zoom Fine | 0 - 100% | 0 | 255
16 | 21 | 21 |  |  |  | Crossfade for Pixel Engine | 0 - 100% | 0 | 255
17 | 22 | 22 |  |  |  | Crossfade from White to Color | 0 - 100% | 0 | 255
18 | 23 | 23 |  |  |  | Control | No Function/Safe | 0 | 1
[7 empty] | Reserved | 2 | 3
[7 empty] | Reserved | 4 | 5
[7 empty] | PAN REVERSE ON | 6 | 7
[7 empty] | PAN REVERSE OFF | 8 | 9
[7 empty] | TILT REVERSE ON | 10 | 11
[7 empty] | TILT REVERSE OFF | 12 | 13
[7 empty] | PAN/TILT MODE FAST | 14 | 15
[7 empty] | PAN/TILT MODE MEDIUM | 16 | 17
[7 empty] | PAN/TILT MODE SLOW | 18 | 19
[7 empty] | MOVEMENT IN BLACKOUT ON | 20 | 21
[7 empty] | MOVEMENT IN BLACKOUT OFF | 22 | 23
[7 empty] | HOME POSITION STANDARD | 24 | 25
[7 empty] | HOME POSITION CUSTOM | 26 | 27
[7 empty] | DISPLAY ON | 28 | 29
[7 empty] | DISPLAY 10S | 30 | 31
[7 empty] | DISPLAY 20S | 32 | 33
[7 empty] | DISPLAY 30S | 34 | 35
[7 empty] | FLIP DISPLAY ON | 36 | 37
[7 empty] | FLIP DISPLAY OFF | 38 | 39
[7 empty] | FLIP DISPLAY AUTO | 40 | 41
[7 empty] | KEY LOCK ON | 42 | 43
[7 empty] | KEY LOCK OFF | 44 | 45
[7 empty] | FAN MODE AUTO | 46 | 47
[7 empty] | FAN MODE SILENT | 48 | 49
[7 empty] | FAN MODE HIGH | 50 | 51
[7 empty] | WHITE CALIBRATION OFF | 52 | 53
[7 empty] | WHITE CALIBRATION STUDIO | 54 | 55
[7 empty] | Tungsten emulation on | 56 | 57
[7 empty] | Tungsten emulation off | 58 | 59
[7 empty] | NO SIGNAL HOLD | 60 | 61
[7 empty] | NO SIGNAL BLACKOUT | 62 | 63
[7 empty] | CONTROL_STATUS_LED_ON | 64 | 65
[7 empty] | CONTROL_STATUS_LED_OFF | 66 | 67
[7 empty] | DIMMER CURVE LINEAR | 68 | 69
[7 empty] | DIMMER CURVE S-CURVE | 70 | 71
[7 empty] | DIMMER CURVE SQUARE LAW | 72 | 73
[7 empty] | DIMMER CURVE INVERSE SQUARE LAW | 74 | 75
[7 empty] | DIMMER SPEED AUTO | 76 | 77
[7 empty] | DIMMER SPEED FAST | 78 | 79
[7 empty] | DIMMER SPEED MEDIUM | 80 | 81
[7 empty] | DIMMER SPEED SLOW | 82 | 83
[7 empty] | LED FREQUENCY 600HZ | 84 | 85
[7 empty] | LED FREQUENCY 1200HZ | 86 | 87
[7 empty] | LED FREQUENCY 2000HZ | 88 | 89
[7 empty] | LED FREQUENCY 4000HZ | 90 | 91
[7 empty] | LED FREQUENCY 6000HZ | 92 | 93
[7 empty] | LED FREQUENCY 25KHZ | 94 | 95
[7 empty] | LED FREQUENCY 50KHZ | 96 | 97
[7 empty] | INVERT MAPPING ON | 98 | 99
[7 empty] | INVERT MAPPING OFF | 100 | 101
[7 empty] | RESET ALL | 102 | 103
[7 empty] | RESET PAN/TILT | 104 | 105
[7 empty] | RESET ZOOM | 106 | 107
[7 empty] | Reserved | 108 | 253
[7 empty] | FACTORY DEFAULT OF CONTROL FUNCTIONS | 254 | 255
| 24 | 24 |  |  |  | CTO on colors | 0 - 100% | 0 | 255
| 25 | 25 |  |  |  | Tint | -25 | 0 | 127
[7 empty] | 0 | 128 | 128
[7 empty] | +25 | 129 | 255
|  | 26 |  |  |  | Pattern | No FX | 0 | 16
[7 empty] | FX 1 | 17 | 22
[7 empty] | FX 2 | 23 | 28
[7 empty] | FX 3 | 29 | 34
[7 empty] | FX 4 | 35 | 40
[7 empty] | FX 5 | 41 | 46
[7 empty] | FX 6 | 47 | 52
[7 empty] | FX 7 | 53 | 58
[7 empty] | FX 8 | 59 | 64
[7 empty] | FX 9 | 65 | 70
[7 empty] | FX 10 | 71 | 76
[7 empty] | FX 11 | 77 | 82
[7 empty] | FX 12 | 83 | 88
[7 empty] | FX 13 | 89 | 94
[7 empty] | FX 14 | 95 | 100
[7 empty] | FX 15 | 101 | 106
[7 empty] | FX 16 | 107 | 112
[7 empty] | FX 17 | 113 | 118
[7 empty] | FX 18 | 119 | 124
[7 empty] | FX 19 | 125 | 130
[7 empty] | FX 20 | 131 | 136
[7 empty] | FX 21 | 137 | 142
[7 empty] | FX 22 | 143 | 148
[7 empty] | FX 23 | 149 | 154
[7 empty] | FX 24 | 155 | 160
[7 empty] | FX 25 | 161 | 166
[7 empty] | FX 26 | 167 | 172
[7 empty] | FX 27 | 173 | 178
[7 empty] | FX 28 | 179 | 184
[7 empty] | FX 29 | 185 | 190
[7 empty] | FX 30 | 191 | 196
[7 empty] | FX 31 | 197 | 202
[7 empty] | FX 32 | 203 | 208
[7 empty] | FX 33 | 209 | 214
[7 empty] | FX 34 | 215 | 220
[7 empty] | FX 35 | 221 | 226
[7 empty] | FX 36 | 227 | 232
[7 empty] | FX 37 | 233 | 238
[7 empty] | FX 38 | 239 | 244
[7 empty] | FX 39 | 245 | 250
[7 empty] | FX 40 | 251 | 255
|  | 27 |  |  |  | Pattern Speed | Indexing | 0 | 127
[7 empty] | CW from fast to slow | 128 | 190
[7 empty] | Stop | 191 | 192
[7 empty] | CCW from slow to fast | 193 | 255
|  | 28 |  |  |  | Pattern Fade | 0 - 100% | 0 | 255
|  | 29 |  |  |  | Pattern Transition | 0 - 100% | 0 | 255
|  | 30 |  |  |  | Foreground Intensity | 0 - 100% | 0 | 255
|  | 31 |  |  |  | Foreground Strobe | See Shutter/Strobe Channel | 0 | 255
|  | 32 |  |  |  | Background Intensity | 0 - 100% | 0 | 255
|  | 33 |  |  |  | Background Strobe | See Shutter/Strobe Channel | 0 | 255
|  | 34 |  |  |  | Background Red | 0 - 100% | 0 | 255
|  | 35 |  |  |  | Background Green | 0 - 100% | 0 | 255
|  | 36 |  |  |  | Background Blue | 0 - 100% | 0 | 255
|  | 37 |  |  |  | Background White | 0 - 100% | 0 | 255
|  |  |  | 1 |  | Ring 1 Red | 0 - 100% | 0 | 255
|  |  |  | 2 |  | Ring 1 Green | 0 - 100% | 0 | 255
|  |  |  | 3 |  | Ring 1 Blue | 0 - 100% | 0 | 255
|  |  |  | 4 |  | Ring 1 White | 0 - 100% | 0 | 255
|  |  |  | 5 |  | Ring 2 Red | 0 - 100% | 0 | 255
|  |  |  | 6 |  | Ring 2 Green | 0 - 100% | 0 | 255
|  |  |  | 7 |  | Ring 2 Blue | 0 - 100% | 0 | 255
|  |  |  | 8 |  | Ring 2 White | 0 - 100% | 0 | 255
|  |  |  | 9 |  | Ring 3 Red | 0 - 100% | 0 | 255
|  |  |  | 10 |  | Ring 3 Green | 0 - 100% | 0 | 255
|  |  |  | 11 |  | Ring 3 Blue | 0 - 100% | 0 | 255
|  |  |  | 12 |  | Ring 3 White | 0 - 100% | 0 | 255
[5 empty] | 1 | Red 1 | 0 - 100% | 0 | 255
[5 empty] | 2 | Green 1 | 0 - 100% | 0 | 255
[5 empty] | 3 | Blue 1 | 0 - 100% | 0 | 255
[5 empty] | 4 | White 1 | 0 - 100% | 0 | 255
[5 empty] | 5 | Red 2 | 0 - 100% | 0 | 255
[5 empty] | 6 | Green 2 | 0 - 100% | 0 | 255
[5 empty] | 7 | Blue 2 | 0 - 100% | 0 | 255
[5 empty] | 8 | White 2 | 0 - 100% | 0 | 255
[5 empty] | 9 | Red 3 | 0 - 100% | 0 | 255
[5 empty] | 10 | Green 3 | 0 - 100% | 0 | 255
[5 empty] | 11 | Blue 3 | 0 - 100% | 0 | 255
[5 empty] | 12 | White 3 | 0 - 100% | 0 | 255
[5 empty] | … |  | 0 - 100% | 0 | 255
[5 empty] | 73 | Red 19 | 0 - 100% | 0 | 255
[5 empty] | 74 | Green 19 | 0 - 100% | 0 | 255
[5 empty] | 75 | Blue 19 | 0 - 100% | 0 | 255
[5 empty] | 76 | White 19 | 0 - 100% | 0 | 255